## Sheet1
Test ID | 1 | 2 | 3 | 4 | 5 | 6 | 7 | 8 | 9 | 10
Summary | Cross Network Ping (Homer-Peter) | LAN Ping (Homer-Marge) | DHCP IP Pool | Router Online | Cross Network Ping (Lois-Marge) | Wireless Access Point | LAN Ping (Lois-Peter) | Printers Integration | Cross Network Ping (Lisa-Chris) | DNS Configuration
Expected Result | The query sent from a node based or connected to springfields network should pass through the router and be transferred to Quahogs router where the packet sent should then be redirected to a specified node on Quahogs network (LAN). | The a computer or node connected to the same network, in this instance Homer should successfully ping Marge's computer. | The IP configured on the PC's upon selecting DHCP should automaticaly be dealt a address from the server's pool between the pre-set range. | The router upon configuration should ping feedback upon request by a PC to see whether the router is functional. | The packet sent from a PC based in Quahog (Lois) should cross networks and ping a PC based in Springfield (Marge). | The Wireless access point should be compatable and capable upon configuration of giving wireless devices access to wifi services. | Ping on a local area network between two computers (Lois and Peter). | The printers upon implementation should connect to the network. | The PC (Chris) connected to Quahogs network should recieve a ping sent from a Springfield network PC (Lisa). | The computers on both networks should each be configured to have a domain name server and be recognisable without the use of the IP address, rather using the DNS.
Observed Result | The query reached its destination successfully pinging the intended computer. | The computer (Marge) succesfully recieved the ping (from Homers PC) . | The computers upon switching from static to DHCP were given a IP address from the server pool using a pre-set range. | The router gave feedback when requested and recieved the ping. | The computer (Marge) succesfully recieved the ping sent from a computer (Lois)based on another network (Quahog-Springfield). | The Wireless access point connected to the network successfully sending frequency waves to devices within range. | The computer (Lois PC) successfully sent a ping, whilst the other (Peter PC) successfully received the ping. | The printers connected to the network with no errors or problems occuring. | The PC (Chris PC) connected to Quahogs network, successfully recieved a ping sent from a PC (Lisa PC) sent from Springfields network. | The computers were successfully configured with a DNS and recognised based on there respective Domain name (DNS).